## SG and Twist Rate Calculator
Don Miller's Twist Rule / SF & RPM Caclulator
Examples for 147gr M80 ball 7.62NATO
Caliber (.xxx inches) |  | Inches | (e.g. .308)
Bullet Weight (gr) |  | Grains | (e.g. 147)
Bullet/Projectile Length |  | Inches | (e.g. 1.11)
Barrel Twist (Inches per turn) |  | Inches/turn | (e.g. for 1:12 it would be 12)
Muzzle velocity (fps) |  | fps | (e.g. 2750)
Temperature (F) | 59 | degrees Fahrenheit (59 is standard, 78 is US Army)
Barometric Pressure (inHg) | 29.92 | inches of mercury (29.92 is standard)
Stability Factor = | #DIV/0!
SF shouldn't be less than 1.4. If SF is greater than about 2.05, you may gain some accuracy by going to a slower twist barrel. Some larger-bore calibers tend to go well over 2.
Kyrottimus’ RPM Calculation: | #DIV/0! | RPM | (50,000-300,000RPM is nominal; the larger the bore the less it should be)
Kyrottimus’ Simple Twist & Ballistic Calculator v3.3
Caliber (0.000 inches) | 0.308 | Inches
Bullet Weight (grains) | 147 | Grains
Bullet/Projectile Length (inches) | 1.1 | Inches | Look up your bullet length here
Muzzle Velocity (FPS) | 2750 | fps
Specific Gravity (Bullet Density) | 10.9 | 10.9=FMJ Lead Core, 8.9=Solid Brass, 8.5=Solid Copper, 7.8=Steel Core, 11.35=Solid Lead
5.56mm = .224cal
Min Ideal Twist For This Bullet = | 1 in | 14.7286 | Inch Twist |  | 6mm = .243cal
|  | (Round down to nearest .5") |  |  | 6.5mm = .264cal
Max Ideal Twist For This Bullet = | 1 in | 11.0465 | Inch Twist |  | 6.8mm = .277cal
|  | (Round up to nearest .5") |  |  | 7mm = .284cal
Nominal Twist Rate = | 1 in | 13.2558 | Inch Twist |  | 7.62mm = .308cal
|  | (Round up/down to nearest .5") |  |  | 8.6mm = .338cal
Muzzle Energy: |  | 2469.0998 | ft/lbs |  | 9mm = .355cal
Sectional Density: |  | 0.22137
Estimated Ballistic Coefficient: |  | 0.36349 | 0.43499 | 0.35419 | 0.1937 | 0.22137
Bullet Type: |  | SPITZER | FMJBT | BTHP | HP | RN
RPM Calculation (Nominal Twist): | 149369.0197 | RPM | (50,000-300,000RPM is nominal; the larger the bore the less it should be)
To look up more information about a bullet you may be using, please refer to
https://www.jbmballistics.com/ballistics/lengths/lengths.shtml